## EQ
Customer P/N: CP-7781-R2
Factory P/N: JX-2409-118 |  |  | Date: 2026-09-20
序号 | 问题类型 | 问题描述 | 建议方案 | 客户选择 | 客户备注
No. | Type | Description | Suggestion | Customer Choice | Remarks
1 | 线路 circuit | 线路最小线宽/线距3.5/3.5mil，低于我司常规4/4mil，建议局部线宽补偿至4mil，是否接受？The min line width/spacing is 3.5/3.5mil, below our standard 4/4mil, we suggest local compensation to 4mil, OK? | A.接受补偿（推荐）Accept compensation (recommended) B.按原稿制作，良率风险由贵司承担 Make as original, yield risk on customer C.请贵司指示 Pls advise
2 | 焊盘 pad | BGA焊盘直径0.25mm，阻焊开窗与焊盘1:1，建议开窗单边加大0.05mm？BGA pad dia. 0.25mm with 1:1 S/M opening, suggest enlarge opening 0.05mm per side? | A、同意 Agree B、不同意 Disagree
3 | V-CUT | 拼版V-CUT线距元件仅0.3mm，V-CUT可能伤及元件焊盘，建议改为邮票孔连接，是否接受？V-CUT line is only 0.3mm from components, suggest change to stamp holes, OK? | A.改为邮票孔 Change to stamp holes B.保持V-CUT Keep V-CUT
4 | 标注 indication | 图纸标注板厚1.6mm，但Gerber说明为1.0mm，请确认以哪个为准？Drawing says 1.6mm thickness but Gerber note says 1.0mm, which one is correct? | A.1.6mm B.1.0mm
5 | 其他 other | 贵司未提供钢网文件，是否需要我司制作钢网？You did not provide stencil file, do you need us to make the stencil? | A.需要 Yes B.不需要 No