## 问 题 描 述
顾客型号(Customer P/N)： |  | SPB-2410-033 |  |  | BORUI PCB CO. 工程问题确认单(PCB EQs Form)
博睿内部型号(BR P/N): |  | BR8L2410-21
编写人Made by: |  | WJ
审核人Checked by:
请顾客在黄色栏内回复(NOTE:Customer's answer in column yellow area)
博睿工程师问题列表EQs from 博睿 | [7 empty] | Answers from Customer
序号 * | 日期 DD-MM-YYYY | 问题类型Types of Problems | 问题描述 Problem Description | 附件 Attachment | 博睿工程建议 Recommendation /suggestion |  | 附件 Attachments | 请选择答复Pls choose one option | 描述或备注Comments | 附件Attachment | 答复人Answered by | 审核人Checked by | 日期 DD-MM-YYYY
1 | 2026-09-22 | impedance阻抗 | 按贵司阻抗要求（见阻抗表），差分100Ω需将线宽/线距调整为0.1/0.12mm，是否接受？Per your impedance requirement (see impedance sheet), 100ohm differential needs width/space 0.1/0.12mm, OK? | 阻抗表 | A | 接受调整 Accept
[5 empty] | B | 请贵司指示Pls send your suggestion
C
2 | 2026-09-22 | stackup层压结构 | 贵司要求板厚1.2mm 4层，我司常规叠层为1.6mm，按1.2mm调整叠层结构（见图1），是否接受？4-layer 1.2mm required, we adjust the stackup as fig1, OK? | 图 2 | A | 接受 Accept
[5 empty] | B | 请贵司指示Pls send your suggestion
C
3 | 2026-09-22 | drill钻孔 | 孔到孔最小间距0.15mm，钻孔易断刀，建议移孔或合并，请确认。Min hole-to-hole 0.15mm may break drill bits, suggest to move or merge holes, pls confirm. |  | A | 允许移孔 Allow to move
[5 empty] | B | 允许合并 Allow to merge
[5 empty] | C | 请贵司指示Pls send your suggestion
4 | 2026-09-22 | via disposal过孔处理 | 过孔焊盘在BGA焊盘上（盘中孔），建议树脂塞孔后电镀填平(VIPPO)，需加收费用，是否接受？Via-in-pad on BGA, suggest VIPPO with extra cost, OK? | 图 4 | A | 接受VIPPO及费用 Accept VIPPO & cost
[5 empty] | B | 改为盖油塞孔 Change to soldermask plugging
C
5 | 2026-09-22 | soldmask dam阻焊桥 | QFN焊盘间阻焊桥宽度0.07mm，小于最小0.08mm，无法保留阻焊桥，是否接受开通窗？S/M dam between QFN pads 0.07mm < min 0.08mm, accept gang opening? |  | A | 接受 Accept
[5 empty] | B | 请贵司指示Pls send your suggestion
C
6 | 2026-09-22 | drill钻孔 | 板边有半孔，需要加工半孔工艺，交期增加1天，是否接受？Castellated half holes on board edge need extra process, +1 day lead time, OK? |  | A | 接受 Accept
[5 empty] | B | 取消半孔 Cancel half holes
C
7 | 2026-09-22 | outline外形 | 拼版方式贵司未注明，我司建议2x3拼版，V-CUT分板，工艺边5mm，是否接受？Panel not specified, we suggest 2x3 array with V-CUT and 5mm rails, OK? | 图 7 | A | 接受 Accept
[5 empty] | B | 单片出货 Ship as single pcs
[5 empty] | C | 请贵司指示Pls send your suggestion
8 | 2026-09-22 | outline外形 | 异形板无法V-CUT，建议用邮票孔连接，孔径0.5mm，是否接受？Irregular shape can not be V-cut, suggest stamp holes 0.5mm, OK? |  | A | 接受 Accept
[5 empty] | B | 请贵司指示Pls send your suggestion
C
9 | 2026-09-22 | spec说明 | 沉金面积比例超过30%，建议改为沉金+OSP选择性处理以降低成本，是否接受？ENIG area > 30%, suggest selective ENIG+OSP to reduce cost, OK? |  | A | 接受 Accept
[5 empty] | B | 仍按全板沉金 Keep full ENIG
C
10 | 2026-09-22 | circuit pattern线路 | 贵司要求外层铜厚2oz，线宽0.15mm无法满足蚀刻，建议外层改为1oz或线宽加大至0.2mm？Outer copper 2oz with 0.15mm trace can not be etched, change to 1oz or widen trace to 0.2mm? |  | A | 改为1oz Change to 1oz
[5 empty] | B | 线宽加大至0.2mm Widen to 0.2mm
[5 empty] | C | 请贵司指示Pls send your suggestion
11 | 2026-09-22 | other其他 | 资料要求TG170板材，我司库存为TG150，使用TG170交期加3天，是否接受TG150？TG170 required, we have TG150 in stock, TG170 adds 3 days; accept TG150? |  | A | 接受TG150 Accept TG150
[5 empty] | B | 坚持TG170 Keep TG170
C
12 | 2026-09-22 | legend字符 | 顶层字符与焊盘重叠，我司将移开字符，无法移开的将削掉，是否接受？Top legend overlaps pads, we will move or clip it, OK? | 图 12 | A | 接受 Accept
[5 empty] | B | 请贵司指示Pls send your suggestion
C
13 | 2026-09-22 | size of pads equal hole负焊盘 | SMD焊盘间距0.2mm，建议焊盘单边内缩0.02mm以避免短路，是否接受？SMD pad gap 0.2mm, suggest shrink pads 0.02mm per side, OK? |  | A | 接受 Accept
[5 empty] | B | 保持原样 Keep as is
C
14 | 2026-09-22 | outline外形 | 外形图尺寸为50x30mm，Gerber外形层为50x31mm，以哪个为准？Drawing 50x30mm vs Gerber outline 50x31mm, which one? | 图 14 | A | 以外形图为准 Follow drawing
[5 empty] | B | 以Gerber为准 Follow Gerber
C
15 | 2026-09-22 | mark标记 | 是否需要在板上加UL标记及周期？Do you need UL mark and date code on the board? |  | A | 需要 Yes
[5 empty] | B | 不需要 No
C
16 | 2026-09-22 | circuit pattern线路 | 内层线路距板边0.2mm，锣板会露铜，建议内缩至0.3mm，是否接受？Inner layer traces 0.2mm from board edge, suggest pull back to 0.3mm, OK? |  | A | 接受 Accept
[5 empty] | B | 请贵司指示Pls send your suggestion
C
17 | 2026-09-22 | other其他 | 贵司Gerber中有两个钻孔文件，我司按NC_DRILL.drl制作，请确认。Two drill files found, we will use NC_DRILL.drl, pls confirm. |  | A | 确认 Confirm
[5 empty] | B | 请贵司指示Pls send your suggestion
C
18 |  |  |  | 图 18 | A
B
C

## 图 1
返回问客主页

## 图 2
返回问客主页

## 图 3
返回问客主页

## 图 4
返回问客主页

## 图 5
返回问客主页

## 图 6
返回问客主页

## 图 7
返回问客主页

## 图 8
返回问客主页

## 图 9
返回问客主页

## 图 10
返回问客主页

## 图 11
返回问客主页

## 图 12
返回问客主页

## 图 13
返回问客主页

## 图 14
返回问客主页

## 图 15
返回问客主页

## 图 16
返回问客主页

## 图 17
返回问客主页

## 图 18
返回问客主页

## 阻抗表
层 Layer | 类型 Type | 要求 Target | 线宽 W(mm) | 线距 S(mm) | 参考层 Ref
L1 | 差分 Diff | 100Ω±10% | 0.1 | 0.12 | L2
L1 | 单端 SE | 50Ω±10% | 0.13 |  | L2
L4 | 差分 Diff | 100Ω±10% | 0.1 | 0.12 | L3