## EQ
晟泰电子 SUNTECH ELECTRONICS — 工程问题确认 Engineering Query
客户型号 Customer P/N: |  | SPB-N-1101 | 生产编号 Job No.: | ST-2411-0088 | 日期 Date: | 2026-10-10
No. 序号 | 类型 Type | 问题描述（中文） | Description (English) | 图片 Pic | 工程建议 Suggestion | 客户回复 Reply | 备注 Remark
1 | 阻抗 Impedance | 差分阻抗90Ω±10%，按叠层计算线宽0.11mm/间距0.15mm，是否接受？ | 90ohm diff impedance needs 0.11/0.15mm width/space per stackup, OK? |  | A：接受/Accept B：其他，请注明/Other, pls specify
2 | 钻孔 Drill | 最小钻孔0.15mm超出机械钻能力，改为0.2mm？ | Min drill 0.15mm exceeds mechanical capability, change to 0.2mm? |  | A) 改为0.2mm/Change to 0.2mm B) 激光钻孔（加价）/Laser drill (extra cost)
3 | 过孔 Via | 过孔塞孔方式未注明，按阻焊塞孔制作？ | Via plugging not specified, plug with solder mask? |  | (A) 同意/Agree (B) 树脂塞孔/Resin plug (C) 不塞孔/No plug
4 | 钻孔 Drill |  |  |  |  | /
5 | 阻焊桥 S/M dam | IC脚间阻焊桥0.06mm无法保留，开通窗？ | S/M dam 0.06mm between IC pins can not be kept, gang opening? |  | A：接受（建议）/Accept (recommended) B：请贵司指示/Pls advise |  | 已核对
6 | 字符 Legend | 字符上焊盘，削字符处理？ | Legend on pads, clip the legend? |  | A-同意/Agree B-不同意/Disagree
7 | 焊盘 Pad | BGA焊盘0.25mm偏小，补偿至0.28mm？ | BGA pad 0.25mm is small, compensate to 0.28mm? |  | A：同意/Agree B：按原稿/As original
8 | 外形 Outline | 外形图无公差，按±0.15mm制作？ | No tolerance on outline drawing, use ±0.15mm? |  | A：接受/Accept B：其他，请注明/Other, pls specify
9 |  | / | / |  |  | /
10 | 拼版 Panel | 拼版尺寸超出我司最大尺寸，改为1x2拼版？ | Panel size exceeds our max, change to 1x2 array? |  | A) 同意/Agree B) 单片/Single pcs |  | 已核对
11 | 表面处理 Finish | 金手指与沉金同板，需电金+沉金两道工序，交期+2天？ | Gold finger + ENIG on same board needs 2 processes, +2 days? |  | A：接受/Accept B：全部沉金/All ENIG
【板材相关 Material — 以下两项】
12.1 | 材料 Material | 板材TG150无库存，改用TG170（价格不变）？ | TG150 out of stock, use TG170 at same price? |  | A：同意/Agree B：等TG150/Wait for TG150
12.2 | 材料 Material | 铜厚1oz与叠层图2oz不符，以哪个为准？ | Copper 1oz vs stackup 2oz, which one? |  | A：1oz B：2oz
13 | [5 empty] | /
14 | 线路 Circuit | 线路距孔0.1mm，补偿后可能短路，建议移线？ | Trace 0.1mm to hole, may short after compensation, move trace? |  | (A) 同意移线/Agree (B) 保持/Keep
15 | 标记 Marking | UL标记及周期加在底层字符？见附图3 | Add UL mark & date code on bottom legend? see fig.3 | 附图3 | A：加/Add B：不加/No |  | 已核对
16 | 标注 Indication | 钻孔图孔数与钻带不符，以钻带为准？ | Hole count on drill drawing differs from drill file, follow drill file? |  | A) 以钻带为准/Follow drill file B) 以钻孔图为准/Follow drawing
—— 第二部分 Part 2 ——
17 | [5 empty] | /
18 | 过孔 Via | 盘中孔需电镀填平，加收费用？ | Via-in-pad needs plating fill, extra charge? |  | A：接受/Accept B：移开过孔/Move vias out of pads
19 | 阻焊 S/M | 阻焊颜色哑黑，交期+1天？ | Matte black solder mask, +1 day? |  | A-接受/Accept B-改亮黑/Glossy black
20 | 外形 Outline | 槽孔最小宽度0.5mm，锣刀最小0.6mm，加宽至0.6mm？ | Min slot width 0.5mm, router min 0.6mm, widen to 0.6mm? |  | A：同意/Agree B：改钻孔连孔/Use overlapping drill holes |  | 已核对
21 | [5 empty] | /
22 | 叠层 Stackup | 4层板未提供叠层，按常规1.6mm叠层？ | No stackup for 4L, use standard 1.6mm? |  | A：接受/Accept B：贵司提供/Customer provides
23 | 其他 Other | 贵司数量100pcs，交货可否多交2%？ | Qty 100pcs, may we ship +2% overs? |  | (A) 可以/OK (B) 不可以/No
24 | 其他 Other | Gerber文件名含空格，存档时改为下划线？ | Gerber file names contain spaces, replace with underscores for archive? |  | A：可以/OK B：不可以/No
25 | 字符 Legend | 字符颜色白色，板色白色，看不清，改黑色字符？ | White legend on white solder mask is unreadable, change to black legend? |  | A) 改黑色/Black B) 保持白色/Keep white |  | 已核对
26 | [5 empty] | /
27 | 焊盘 Pad | 测试点焊盘0.5mm，需加大至0.8mm便于飞针？ | Test pads 0.5mm, enlarge to 0.8mm for flying probe? |  | A：同意/Agree B：不同意/Disagree
28 | 钻孔 Drill | NPTH孔做PTH？ | Make NPTH holes as PTH? |  | (A) 做PTH/Make PTH (B) 保持NPTH/Keep NPTH (C) 其他，请注明/Other, pls specify
注：请在3个工作日内回复，逾期按我司建议制作。Note: reply within 3 working days.

## 附图3
Fig.3 UL/周期位置